## BOM
ref | qtty | value | footprint | MFN | MPN | Mouser Part Number | Mouser Part Link | Alternative Source Name | Alternative Source Part Number | Characteristics | Description | Package ID | Source | Critical | Notes | Fieldname | Design Decision URI
BT1 | 1 | 4.8V 4-cell NiMH Battery | mfhepp:not_on_board | n/a | n/a | n/a | n/a | n/a | n/a | n/a | n/a | n/a | ANY | N | n/a | Value
C1 | 1 | 33u/16V low ESR | Capacitors_SMD:CP_Elec_6.3x5.3 | Würth | 865080343005 | 710-865080343005 | http://www.mouser.de/ProductDetail/Wurth-Electronics/865080343005/ | n/a | n/a | n/a | n/a | n/a | ANY | Y | n/a | Value
C2 | 1 | 47u/16V | Capacitors_SMD:CP_Elec_5x5.8 | Panasonic | EEE-FK1C470UR | 667-EEE-FK1C470UR | http://www.mouser.de/ProductDetail/Panasonic/EEE-FK1C470UR/ | n/a | n/a | 47u / 16 V /& ESR = 700mOhm | n/a | n/a | ANY | Y | ESR ca. 700mOhm | Value
C5, C6, C3, C4 | 4 | 10u/25V | Capacitors_SMD:C_0805 | Murata | GRM21BZ71E106KE15L | 81-GRM21BZ71E106KE5L | http://www.mouser.de/ProductDetail/Murata-Electronics/GRM21BZ71E106KE15L/ | n/a | n/a | n/a | n/a | 0805 | ANY | Y | n/a | Value
C7 | 1 | 15p | Capacitors_SMD:C_0603 | Murata | GCM1885C1H150JA16D | 81-GCM1885C1H150J16D | https://www.mouser.de/ProductDetail/Murata-Electronics/GCM1885C1H150JA16D/ | n/a | n/a | C0G (NP0) | 15pF/50V | n/a | ANY | N | n/a | Value | n/a
C8 | 1 | 10u/25V | Capacitors_SMD:CP_Elec_4x5.8 | Panasonic | EEE-FP1E100AR | 667-EEE-FP1E100AR | http://www.mouser.de/ProductDetail/Panasonic/EEE-FP1E100AR/ | n/a | n/a | n/a | n/a | n/a | ANY | Y | ESR low but not too low | Value
CHARGE1 | 1 | 2.5MM | mfhepp:not_on_board | Lumberg | NEB/J 25 C | n/a | n/a | Reichelt | n/a | Isolated, with switch | n/a | n/a | ANY | Y | https://www.reichelt.de/index.html?ACTION=3;ARTICLE=116256;SEARCH=LUM%20NEBJ%2025C | Value
D1 | 1 | 1N5822 | mfhepp:not_on_board | STMicroelectronics | 1N5822RL | 511-1N5822-TR | http://www.mouser.de/ProductDetail/STMicroelectronics/1N5822RL/ | n/a | n/a | 40V/3A | Schottky Diodes & Rectifiers Vr/40V Io/3A T/R | n/a | ANY | N | n/a | Value
D2 | 1 | SS14L | mfhepp:D_SubSMA | Taiwan Semiconductor | SS14L | 821-SS14L | http://www.mouser.de/ProductDetail/Taiwan-Semiconductor/SS14L/ | n/a | n/a | n/a | Schottky Diodes & Rectifiers 1A 40V | n/a | ANY | Y | n/a | Value
D3 | 1 | BZX84-3.9V | TO_SOT_Packages_SMD:SOT-23 | ON Semiconductor | BZX84C3V9LT1G | 863-BZX84C3V9LT1G | http://www.mouser.de/ProductDetail/ON-Semiconductor/BZX84C3V9LT1G/ | n/a | n/a | n/a | Zener Diodes 3.9V 225mW | SOT-23-3 | ANY | N | n/a | Value
EXT_BATTERY1 | 1 | 2.1MM | mfhepp:not_on_board | Lumberg | NEB/J 21 C | n/a | n/a | Reichelt | n/a | Isolated, with switch | n/a | n/a | ANY | Y | n/a | Value
F1 | 1 | Polyfuse 1.85/3A | mfhepp:not_on_board | Littelfuse | 30R185UPR | 576-30R185UPR | http://www.mouser.de/ProductDetail/Littelfuse/30R185UPR/ | Reichelt | PFRA 185 | n/a | n/a | n/a | ANY | Y | n/a | Value
J1 | 1 | DC_JACK | mfhepp:Generic_2-Pin_Connector_0.8mm | n/a | n/a | n/a | n/a | n/a | n/a | n/a | n/a | n/a | ANY | N | n/a | Value
J2 | 1 | RIG_VCC | Wire_Pads:SolderWirePad_3x_0-8mmDrill | n/a | n/a | n/a | n/a | n/a | n/a | n/a | n/a | n/a | ANY | N | n/a | Value
J3 | 1 | RIG_GND | Wire_Pads:SolderWirePad_3x_0-8mmDrill | n/a | n/a | n/a | n/a | n/a | n/a | n/a | n/a | n/a | ANY | N | n/a | Value
L1, L3, L2 | 3 | 4.7u/2A | Choke_SMD:Choke_SMD_7.3x7.3_H4.5 | TDK | B82472G6472M000 | 871-B82472G6472M000 | http://www.mouser.de/ProductDetail/EPCOS-TDK/B82472G6472M000/ | n/a | n/a | n/a | n/a | n/a | ANY | N | n/a | Value
LOW1 | 1 | red | lib_fr:LED_D3.0mm-external | Kingbright | WP710A10IT | 604-WP710A10IT | http://www.mouser.de/ProductDetail/Kingbright/WP710A10IT/ | n/a | n/a | n/a | LED 3mm red | n/a | ANY | N | n/a | Value
PWR1 | 1 | green | lib_fr:LED_D3.0mm-external | Kingbright | WP710A10GD | 604-WP710A10GD | http://www.mouser.de/ProductDetail/Kingbright/WP710A10GD/ | n/a | n/a | n/a | LED 3mm green | n/a | ANY | N | n/a | Value
Q1, Q2 | 2 | BC847 | TO_SOT_Packages_SMD:SOT-23 | ON Semiconductor | BC847ALT1G | 863-BC847ALT1G | http://www.mouser.de/ProductDetail/ON-Semiconductor/BC847ALT1G/ | n/a | n/a | n/a | Bipolar Transistors - BJT 100mA 50V NPN | SOT-23-3 | ANY | N | n/a | Value
R1 | 1 | 100k | Resistors_SMD:R_0603 | Vishay | CRCW0603100KFKEA | 71-CRCW0603-100K-E3 | http://www.mouser.com/ds/2/427/dcrcwe3-109170.pdf | n/a | n/a | n/a | Resistor SMD 1/10W 100Kohm 1% or better | n/a | ANY | N | n/a | Value
R2 | 1 | 430k | Resistors_SMD:R_0603 | Vishay | CRCW0603430KFKEA | 71-CRCW0603-430K-E3 | http://www.mouser.de/ProductDetail/Vishay/CRCW0603430KFKEA/ | n/a | n/a | n/a | 430k / 1 % or better | n/a | ANY | N | n/a | Value
R3 | 1 | 51k | Resistors_SMD:R_0603 | Vishay | CRCW060351K0FKEA | 71-CRCW0603-51K-E3 | http://www.mouser.de/ProductDetail/Vishay/CRCW060351K0FKEA/ | n/a | n/a | n/a | n/a | n/a | ANY | N | n/a | Value
R4 | 1 | 360k | Resistors_SMD:R_0603 | Vishay | CRCW0603360KFKEA | 71-CRCW0603360KFKEA | http://www.mouser.de/ProductDetail/Vishay/CRCW0603360KFKEA/ | n/a | n/a | 1% 100 mW | n/a | n/a | ANY | N | n/a | Value
R5 | 1 | 1.2M | Resistors_SMD:R_0603 | Vishay | CRCW06031M20FKEA | 71-CRCW06031M20FKEA | http://www.mouser.de/ProductDetail/Vishay/CRCW06031M20FKEA/ | n/a | n/a | 1% | n/a | n/a | ANY | N | n/a | Value
R6 | 1 | 1k | Resistors_SMD:R_0603 | Vishay | CRCW06031K00FKEB | 71-CRCW06031K00FKEB | http://www.mouser.de/ProductDetail/Vishay/CRCW06031K00FKEB/ | n/a | n/a | n/a | Resistor SMD 1/10W 1 kOhm | n/a | ANY | N | n/a | Value
R7 | 1 | 10k | Resistors_SMD:R_0603 | Vishay | CRCW060310K0FKEA | 71-CRCW0603-10K-E3 | http://www.mouser.de/ProductDetail/Vishay/CRCW060310K0FKEA/ | n/a | n/a | n/a | Resistor SMD 1/10W 10Kohm | n/a | ANY | N | n/a | Value
R8, R10 | 2 | 220 | Resistors_SMD:R_0603 | Vishay | CRCW0603220RFKEA | 71-CRCW0603-220-E3 | http://www.mouser.de/ProductDetail/Vishay/CRCW0603220RFKEA/ | n/a | n/a | n/a | Resistor SMD 1/10W 220 Ohm | n/a | ANY | N | n/a | Value
R9 | 1 | 47k | Resistors_SMD:R_0603 | Vishay | CRCW060347K0FKEA | 71-CRCW0603-47K-E3 | http://www.mouser.de/ProductDetail/Vishay/CRCW060347K0FKEA/ | n/a | n/a | n/a | Resistor SMD 1/10W 47Kohm | n/a | ANY | N | n/a | Value
SW1 | 1 | ON | mfhepp:not_on_board | Miyama | MS-165 | n/a | n/a | Reichelt | MS 165 | n/a | Toggle switch, 1-pin, 10 A - 125 V AC, on-off | n/a | ANY | N | n/a | Value
SW2 | 1 | PWR_LEVEL | mfhepp:SW2-3pins | Miyama | MS-167 | n/a | n/a | Reichelt | MS 167 | n/a | n/a | n/a | ANY | N | n/a | Value
U1 | 1 | SC4503 | TO_SOT_Packages_SMD:TSOT-23-5 | Semtech | SC4503TSKTRT | 947-SC4503TSKTRT | http://www.mouser.de/ProductDetail/Semtech/SC4503TSKTRT/ | n/a | n/a | n/a | Switching Voltage Regulators 1.3MHZ STEP-UP SW REG W 1.4A | TSOT-23-5 | ANY | Y | n/a | Value